## Valve for excavator(Open)
[7 empty] | Valve for excavator | [6 empty] | date
Specifications Consultation Sheet
[7 empty] | [Control valve for open-center] |  |  |  | customer information | [6 empty] | Using Pump | Accessory port |  | Way of switching spool | Pullingdirection of spool
| TO sales dept, Nabtesco power control company | [9 empty] | company | [6 empty] | P1 | ORV | ：Over-load-relief-valve, combination-valve | Manual | A port
|  | E-mail |  | Power@nabtesco.com | [6 empty] | dept, name | [6 empty] | P2 | ACV | ：Anti-cavitation-valve | Hydraulic Pilot | B port
|  | FAX No. |  | 03-5470-2417 | [6 empty] | name | [6 empty] | P3 | RV plug | ：Relief-plug
Answer level |  |  | Please fill in the shaded areas and send this sheet back to us. | [7 empty] | TEL |  |  |  | FAX |  |  |  | Nothing | ：no accessory valve
|  |  | Then we will suggest the model suitable for your machine. | [7 empty] | E-mail
Further we will arrange consultations if you require use closed circuit.
|  | No. | items |  | user requests
◎ |  | 1） | Class of host machine | [5 empty] | t |  |  |  |  | Please fill in your request
◎ |  | 2） | Working flow rate |  |  |  | P1： |  | L/min |  |  |  |  | If the working flow rate has a range,
[7 empty] | P2： |  | L/min |  |  |  |  | Please write the range (○～○L/min)
[7 empty] | P3： |  | L/min
◎ |  | 3） | Settings of rellief valve |  |  |  | P1： |  | MPa | at |  | L/min |  | Please fill in your request
[7 empty] | P2： |  | MPa | at |  | L/min |  | ※In case of using 2 pumps
[7 empty] | P3： |  | MPa | at |  | L/min |  | P3欄へのご記入は不要です。 | it is needless to fill in the blank of P3.
◎ |  | 4） | Specification of each section
please fill in the blank below.
Please choose from drop-down-menu for "Using pump","Accesary valve","System of switching spool","Direction of pulling spool out".
|  |  | Section No. |  | Using pump | Port | section | Action | Accesary valve |  | ORV setting |  |  | Way of switching spool |  | Direction of pulling spool out | Leakage of spool (cm3/min)
[11 empty] | Pressure | Flow
[11 empty] | （MPa） | （L/min)
|  |  | Ex）No.1 |  | P1 | A | Boom | Up | ORV |  | 25 | 5 |  | Hydraulic Pilot |  | A port | 7
[6 empty] | B | Boom | Down | ACV |  | - | - | #REF! |  |  |  | 2
|  |  | No.1 |  |  | A
B
|  |  | No.2 |  |  | A
B
|  |  | No.3 |  |  | A
B
|  |  | No.4 |  |  | A
B
|  |  | No.5 |  |  | A
B
|  |  | No.6 |  |  | A
B
|  |  | No.7 |  |  | A
B
|  |  | No.8 |  |  | A
B
|  |  | No.9 |  |  | A
B
|  |  | No.10 |  |  | A
B
|  |  | No.11 |  |  | A
B
|  |  | No.12 |  |  | A
B
|  |  | No.13 |  |  | A
B
◎ |  | 5） | Confluence
Please fill in below for confluence section.
[6 empty] | Section | Action | Flow rate（L/min） |  |  | ※please fill in the blank of "Flow rate" as flow rate after confluence.
[6 empty] | Ex)Boom | Up | 70 |  |  | ※We may be not able to support due to section or flow rate.
◎ |  | 6） | Boom lock valve |  |  |  | necessary | unnecessary |  |  | ※If you need spool leakage less than 2cm3/min on the side of boom-down
Choose "necessary" on boom lock valve
◎ |  | 7） | Straight travel |  |  |  | Straight travel | Travel Independence
◎ |  | 8) | Auto-idle |  |  |  | necessary | unnecessary
○ |  | 9) | function of other signal circuit |  |  |  | necessary | unnecessary |  | in case of necessary |  | ( |  |  | )
○ |  | 10) | Arm regeneration |  |  |  | necessary | unnecessary
○ |  | 11） | Boom priority |  |  |  | necessary | unnecessary |  | In case of necessary, fill in aperture diameter if you have preference.
[12 empty] | (φ |  |  | )
○ |  | 12) | brade float |  |  |  | necessary | unnecessary
（Only manual valve）
○ |  | 13) | Range of pressure control
|  |  | on remote-controled valve |  |  |  | ～ |  | MPa
◎ |  | 14) | Painting color |  |  |  | Standard: Primer black |  |  | other case |  | ( |  |  | )
○ |  | 15) | Hydraulic fluid・Kinematic viscosity |  |  |  | ISO VG32 | ISO VG46 |  | other case |  | ( |  |  | )
○ |  | 16) | ・types |  |  |  | mineral oil of Abrasion resistance | other |  | other case |  | ( |  |  | )
○ |  | 17) | ・operation kinematic viscosity |  |  |  | 8～400cst (recommendation) | other one |  | other case |  | ( |  |  | )
○ |  | 18) | ・Operation oil temperature |  |  |  | -20～80℃ (nomally) | other one |  | other case |  | ( |  |  | )
○ |  | 19) | Ambient temperature range |  |  |  | -20～50℃ (nomally) | other one |  | other case |  | ( |  | ～ | ℃)
○ |  | 20) | Law regulation
|  |  | Do you have law or regulation? |  |  |  | Yes | No |  | In case of "Yes" |  | ( |  |  | )
○ |  | 21) | Installation |  |  |  | Upper port | lower port |  | other case |  | ( |  |  | )
○ |  | 22) | Other requirements |  |  | ( | [7 empty] | )
◎: Please fill in/ tick all items
○: optional