## Valve for excavator(LS)
[7 empty] | Valve for excavator |  |  |  |  | date
Specifications Consultation Sheet
[7 empty] | [Control valve for Road-Sensing] |  |  | Customer information
| TO sales dept, Nabtesco power control company | [8 empty] | Company name | [5 empty] | Condition of spool in neutral position | accesary valve |  | Way of switching spool
|  | E-mail |  | Power@nabtesco.com | [5 empty] | Dept. name | [5 empty] | CLOSE | ORV | ：Over-load-relief-valve, combination-valve | Manual
|  | FAX No. |  | 03-5470-2417 | [5 empty] | Name | [5 empty] | ABR | ACV | ：Anti-cavitation-valve | Hydraulic Pilot
Answer level |  |  | Please fill in the shaded areas and send this sheet back to us. | [6 empty] | TEL |  |  |  | FAX |  |  | RV Plug | ：Relief-plug
|  |  | Then we will suggest the model suitable for your machine. | [6 empty] | E-mail | [6 empty] | Nothing | ：no accessory valve
Further we will arrange consultations if you require use closed circuit.
|  | No. | 項目 |  | ご使用条件
◎ |  | 1） | Class of host machine |  |  |  |  | ton |  |  |  |  | Please fill in your request
○ |  | 2） | Engine speed |  |  |  |  | rpm |  |  |  |  | Please fill in your request
◎ |  | 3） | Working flow rate |  |  |  |  | L/min |  |  |  |  | If having the range of use flow rate,
Please write the range (○～○L/min)
◎ |  | 4） | Settings of rellief valve |  |  | Standard: |  | MPa | at |  | L/min |  | Please fill in your request
[6 empty] | Voltage boost： |  | MPa | at |  | L/min
※If you request setting "Voltage boost", please fill in the blank.
◎ |  | 5） | Specification of each section
please fill in the blank below.
Please choose from drop-down-menu for "Condition of spool in neutral position", "Way of switching spool", "Accesary valve".
|  |  | Section No. | Port |  | Section | Action | Flow rate (l/min) |  | Condition of spool in neutral position | Way of switching spool | accesary valve |  | ORV
[14 empty] | Pressure | Flow rate
[14 empty] | （MPa） | （L/min)
|  |  | EX）No.1 | A |  | Boom | Up | 50 |  | ABR | Hydraulic Pilot | - |  | 25 | 5
|  |  |  | B |  |  | Down | 20 |  | CLOSE | Manual | ACV |  | - | -
|  |  | NO.1 | A
B
|  |  | NO.2 | A
B
|  |  | NO.3 | A
B
|  |  | NO.4 | A
B
|  |  | NO.5 | A
B
|  |  | NO.6 | A
B
|  |  | NO.7 | A
B
|  |  | NO.8 | A
B
|  |  | NO.9 | A
B
|  |  | NO.10 | A
B
◎ |  | 6） | Boom lock valve |  |  |  | necessary | unnecessary |  | ※If you request the Leakage quantity of spool on the side of Boom-down
less than 2cm3/min, select the necessary on "Boom lock valve"
◎ |  | 7) | Auto-idle |  |  |  | necessary | unnecessary
◎ |  | 8) | Arm regeneration |  |  |  | necessary | unnecessary
◎ |  | 9) | Boom regeneration |  |  |  | necessary | unnecessary
◎ |  | 10) | Backet regeneration |  |  |  | necessary | unnecessary
◎ |  | 11) | Regeneration function (other) |  |  |  | ( | )
◎ |  | 12) | Range of pressure control |  |  | ( | ～ |  | )
on remote-controled valve
◎ |  | 13) | Painting color |  |  |  | Standard: Primer black |  |  | other case | ( |  | )
○ |  | 14) | Hydraulic fluid・Kinematic viscosity |  |  |  | ISO VG32 | ISO VG46 |  | other case | ( |  | )
○ |  | 15) | ・Types |  |  |  | mineral oil of Abrasion resistance | other |  | other case | ( |  | )
○ |  | 16) | ・Operation kinematic viscosity |  |  |  | 8～400cst (recommendation) | other one |  | other case | ( |  | )
○ |  | 17) | ・Operation oil temperature |  |  |  | -20～80℃ (nomally) | other one |  | other case | ( |  | )
○ |  | 18) | Ambient temperature range |  |  |  | -20～50℃ (nomally) | other one |  | other case | ( | ～ | ℃)
○ |  | 20) | Law regulation
|  |  | Do you have law or regulation? |  |  |  | Yes | No |  | In case of "Yes" | ( |  | )
○ |  | 20) | Installation |  |  |  | Upper port | lower port |  | other case | ( |  | )
○ |  | 21) | Other requirements |  |  | ( | [5 empty] | )
◎: Please fill in/ tick all items
○: optional